## EVENTS
OPERATIONAL INTERRUPTIONS / TECHNICAL INCIDENTS
Flight Number | Event Date | MSN | Registration | Station from | Station to | ETOPS | Delay | Delay duration | Cancellation | Aircraft changed | Aborted take off | In flight turn back | Ground interruption | Aborted approach | Diversion | Engine shut down | Emergency descent | Description | Work performed | MEL | ATA | JAL chargeability | Chargeability | Total Maintenance Down Time
JL320 | 2025-01-03 | 476 | JA08XJ | FUK | HND | N | Y | 59 | N | N | N | N | N | N | N | N | N | Seems overspeed condition at JL319 FUK approach during go-around. | Performed inspection after Flap/Slat extension at more than Flap/slat limit speed. SAR file shows no overload. | N | 0551 | JJ | NA | 102
JL43 | 2025-01-03 | 628 | JA02WJ | HND | LHR | Y | Y | 25 | N | N | N | N | N | N | N | N | N | Seat 19A leg rest cover detached after door close. | Installed leg rest cover, condition check OK. | N | 2500 | JJ | NA | 38
JL921 | 2025-01-04 | 321 | JA01XJ | HND | OKA | N | Y | 107 | N | Y | N | N | N | N | N | N | N | R/H wing L/E lower panel 623GB, 623HB screw loose. | Founded receptacle ng so changed receptacle then access panel reinstall check OK. | N | 5740 | TM | AC | 108
JL331 | 2025-01-05 | 333 | JA02XJ | HND | FUK | N | Y | 66 | N | N | N | N | Y | N | N | N | N | RTB due DM> F/CTL STABILIZER E3 ACTUATOR appeared during R ENG start. | MEL 27-44-02 applied. | Y | 2744 | TC | AC | 81
JL327 | 2025-01-06 | 352 | JA04XJ | HND | FUK | N | Y | 118 | N | Y | N | N | N | N | N | N | N | Found play at LH RAM AIR INLE door during pax boarding. | Replaced L RAM AIR INLET DOOR assy and actuator. | N | 2150 | TM | AC | 140
JL918 | 2025-01-06 | 535 | JA11XJ | OKA | HND | N | Y | 49 | N | N | N | N | Y | N | N | N | N | Hard landing preliminary LDG loads report (REP057) generated but no hard touchdown feeling. | SOMF report showed no overload & no specific inspection required. | N | 0551 | JJ | NA | 60
JL12 | 2025-01-09 | 670 | JA05WJ | HND | DFW | Y | Y | 25 | N | N | N | N | N | N | N | N | N | Cabin crew reported seat 2A meal table does not lock position. | Checked lock condition, secured in stow position and MEL 25-21-08A applied. | Y | 2521 | TM | AC | 27
JL44 | 2025-01-10 | 628 | JA02WJ | LHR | HND | Y | Y | 104 | N | N | N | N | Y | N | N | N | N | RTB due ECAM message ECAM AC 2A BUS 230V fault & DM> ELEC BUSBAR appeared after ENG start. | EPDC2 panel 4C removed and relay 7XN2 tecnical tapped, then DM disappeared. EPDS SYSTEM 1/2 both sides test OK. | N | 2471 | TC | AC | 127
JL306 | 2025-01-15 | 352 | JA04XJ | FUK | HND | N | Y | 39 | N | N | N | N | Y | N | N | N | N | ENG 1 LONG TERM MINOR FAULT & ENG 2 LONG TERM MINOR FAULT appeared when ENG start. | Reset both EIF sw. Performed EIF ENG starrt selector BITE TEST, TEST OK, DM cleared. Set ENG SEL "IGN START" NO DM. | N | 7309 | TC | AC | 57
JL310 | 2025-01-15 | 405 | JA06XJ | FUK | HND | N | N | NA | Y | N | N | N | Y | N | N | N | N | Flight cancel due bird strike at LH wing No.5 slat leading area. | Found dent damage at LH No.5 slat. dent size is within acceptable damage as per ASR. Temp repair with HST. | N | 0551 | JJ | NA | 1440
JL529 | 2025-01-16 | 333 | JA02XJ | HND | CTS | N | Y | 38 | N | N | N | N | N | N | N | N | N | Crew terminal touch panel no response | Recycle master power then ops check OK | N | 4410 | TS | NO | 48
JL910 | 2025-01-16 | 451 | JA07XJ | OKA | HND | N | Y | 115 | N | N | N | N | N | N | N | N | N | L/G CTL 1 appeared during maintenance predeparture check. | Reset LGCIS but nil help. MEL 32-31-01 applied. | Y | 3231 | TM | AC | 142
JL910 | 21-Jan-0205 | 405 | JA06XJ | OKA | HND | N | Y | 63 | N | N | N | N | N | N | N | N | N | FMS flight plan cannot enter by uplink | Recycled CBs of all three FMCs several times then all data were recovered. | N | 2270 | TC | AC | 63
JL511 | 2025-01-22 | 541 | JA15XJ | HND | CTS | N | Y | NA | Y | N | N | N | Y | N | N | N | N | RTB due DM> F/CTL PART SPLRS fault. | FCGS BITE performed, but nil help. MEL 27-64-04B applied. JAL replaced SERVO CTL-L SPLR 4,G(4CL1). | Y | 2764 | DD | NA | 151
JL4002 | 2025-01-22 | 541 | JA15XJ | ITM | HND | N | Y | 29 | N | N | N | N | N | N | N | N | N | DM> CAB COM SINGLE CIDS appeared during preflight. | Reset CIDS 1, 2 but nil help. MEL 44-10-01 applied. | Y | 4410 | TM | NM | 45
JL906 | 2025-01-26 | 343 | JA03XJ | OKA | HND | N | Y | 230 | N | N | N | N | N | N | N | N | N | DM> AIR PACK 1 TEMP CTL VLV appeared . FC 2151F11B | AGS BITE but nil help. Recycled relative CCB and A/C power cycle nil help. TCV1 replaced. | N | 2151 | TF | AC | 230
JL315 | 2025-01-27 | 370 | JA05XJ | HND | FUK | N | Y | 27 | N | N | N | N | N | N | N | N | N | HYD LEAK from No.7 brake lower aft actuator (1ea) | No.7 brake assy replaced , then ops check , leak check OK. | Y | 3200 | DX | NA | 37
JL507 | 2025-01-27 | 343 | JA03XJ | HND | CTS | N | Y | 33 | N | N | N | N | N | N | N | N | N | DM> AIR PACK 2 AIR LEAK | Replaced PACK 2 heat exchanger. | Y | 2153 | DX | NA | 53
JL909 | 2025-01-27 | 476 | JA08XJ | HND | OKA | N | Y | 155 | N | N | N | N | N | N | N | N | N | Dent found at LH No.1 SLAT droop nose LE area | Dent was repaired to smooth with no sharp edge. HFEC inspection confirmed no crack. | N | 5744 | JJ | NA | 165
JL3 | 2025-01-29 | 683 | JA08WJ | JFK | HND | Y | Y | 59 | N | N | N | N | N | N | N | N | N | DM> SURV XPDR 1 appeared during push back. | AESU 1 reset but did not fix. AESU 1 & 2 hard reset carried out. BITE TEST of AESS 1 & 2 performed. DM cleared. | N | 3471 | TC | AC | 59
JL300 | 2025-01-29 | 352 | JA04XJ | FUK | HND | Y | Y | 32 | N | N | N | N | N | N | N | N | N | Safety demo video and boarding music did not work All seat passenger service system and passenger entertainment system inop. All IFE inop | CIDS reset performed but still same condition. Applied MEL | Y | 4410 | TC | AC | 32
JL314 | 2025-01-31 | 352 | JA04XJ | FUK | HND | N | Y | 24 | N | N | N | N | N | N | N | N | N | Found bird strike evidence at LH ENG , NO14 & No15 fan blade. | ENGINE parameter normal and no smell in cabin. Inspection check OK. Cleaned up bird strike evidence area. | N | 0551 | JJ | NA | 30
JL313 | 2025-02-04 | 370 | JA05XJ | HND | FUK | N | Y | 35 | N | N | N | N | N | N | N | N | N | CAPT side OIS display show OIS menu loading stay on. | Performed OIS reset sw recylced but nil help. MEL 46-20-05B and MEL 46-30-01A applied. | Y | 4630 | DX | NA | 45
JL43 | 2025-02-07 | 610 | JA01WJ | HND | LHR | Y | Y | 37 | N | Y | N | N | N | N | N | N | N | Carpet was wet condition in front of L36 lavatory. Ship changed to JA05WJ | Water shutoff valve closed, then confirmed no water leak. Faucet & flush ops several times , no leak confirmed. | N | 3810 | TM | NA | 43
JL519 | 2025-02-07 | 552 | JA16XJ | HND | CTS | N | Y | 30 | N | Y | N | N | N | N | N | N | N | Found to have been performed JOB by unqualified staff. Ship change to JA15XJ. | Performed rework for job. All check OK. | N | 3231 | MQ | NM | 46
JL915 | 2025-02-07 | 536 | JA12XJ | HND | OKA | N | Y | 98 | N | Y | N | N | N | N | N | N | N | Found to have been performed maintenance work (Inspection fuel hose assy) by unqualified staff. Ship changed to JA08XJ | Performed rework for job. All check OK. | N | 7311 | MQ | NM | 127
JL313 | 2025-02-08 | 531 | JA10XJ | HND | FUK | N | Y | 18 | N | N | N | N | N | N | N | N | N | DM> CAB COM SINGLE CIDS appeared during pax boarding. | MEL 44-10-01 applied. | Y | 4410 | TC | AC | 28
JL915 | 2025-02-11 | 476 | JA08XJ | HND | OKA | N | Y | 30 | N | N | N | N | N | N | N | N | N | DM> BRAKES NORM BRK FC 32X1F418 appeared at 1500 ft during approach | BITE TEST OK. BSCS1 & BSCS2 SYSTEM TEST OK, DM disappeared. Brake SYS ops check OK. Brake Servo Valve Manifold ASSY (4GG4) replaced. | N | 3242 | TF | AC | 63
JL321 | 2025-02-12 | 536 | JA12XJ | HND | FUK | N | Y | 17 | N | N | N | N | N | N | N | N | N | RH toilet vaccum SYS inop | Performed VTS SYS test, TEST fail. Recylced relative CB but same condition. MEL applied | Y | 3831 | TC | AC | 27
JL505 | 2025-02-12 | 476 | JA08XJ | HND | CTS | N | Y | 59 | N | N | N | N | N | N | N | N | N | DM> BRAKES PART NORM BRK with FC 32X1F418 | Brake Servo Valve Manifold ASSY (4GG4) replaced. BSCU BITE TEST OK. | N | 3242 | TM | NA | 66
JL915 | 2025-02-12 | 352 | JA04XJ | HND | OKA | N | Y | 260 | N | N | N | N | N | N | N | N | N | MEL 29-10-04A carried over . Need to correction HYD G RSVR PRESS LO | Changed G SYS ACCUM and press maint unit (twice) then leack check OK, but DM> HYD G RSVR PRESS appeared again. Changed G HYD RESERV THEN Leak and ops check OK. | Y | 2910 | DX | NA | 275
JL0905 | 2025-02-15 | 552 | JA16XJ | HND | OKA | N | N | 266 | N | N | N | N | N | N | N | N | N | MEL : APU FLAP DOOR DISPLAYED WHEN AFT APU S/DOWN | CHGED APU INTAKE ACT THEN OPE CKED OK. | Y | 4900 | DX | NA | 266
JL0915 | 2025-02-17 | 451 | JA07XJ | HND | OKA | N | Y | 106 | N | N | N | N | N | N | N | N | N | R/H VACUUM DISABLE ON GND INFO MSG APPR ON FAP | RESET RELATIVE CCB & CIDS 1 & 2 RESET SW & PFMD CIDS SYS TEST THEN TEST OK. ALSO ALL LAV OPE CK OK | N | 3831 | TM | AC | 156
JL0519 | 2025-02-19 | 543 | JA15XJ | HND | CTS | N | Y | 106 | N | N | N | N | Y | N | N | N | N | GTB DUE TO #1 ENG START FAIL DURING PUSHBACK. | FLT CREW REPORTED #1 ENG N 3NO ROTATE. FND METAL ON MCD OF #1 ENG STARTER & STARTER BLADE BROKEN. CHGD #1 ENG STARTER ASSY THEN OPE& LEAK CHCK OK | N | 8011 | TC | AC | 156
JL0904 | 2025-02-19 | 476 | JA08XJ | OKA | HND | N | N | 29 | N | N | N | N | N | N | N | N | N | CANNOT OPEN TRASH COMP DOOR AT LAV L36. | FOUND TRASH COMP DOOR LATCH MECH INOP. EMPTY AND SECURITY CK OK. COMP DOOR CLOSED AND TRASH FLAP CLOSED OK.TRAS NO USED.REPAIR IS C/O PER MEL | Y | 2540 | JJ | NA | 37
JL0500 | 2025-02-19 | 541 | JA14XJ | CTS | HND | N | Y | 67 | N | N | N | N | N | N | N | N | N | DM> F/CTL L SPLR 6 | RESET ALL PRIM / SEC BUT SAME. DEACTIVATION OF SPOILER 6 WITHOUT COLLAR. PFMD MAINT ACTION. REPAIR C/O PER MEL.【HND CORR: CHGD L #6 SPOIL SERVOCONT THEN OPE CK OK.】 | Y | 2760 | TC | AC | 77
JL335 | 2025-02-23 | 370 | JA05XJ | HND | FUK | N | Y | 17 | N | N | N | N | N | N | N | N | N | Found seal migration & HYD leak at lower piston at No.4 brake. | Disconnected No.4 brake hose for brake deactivaton. MEL applied. | Y | 3242 | TC | AC | 40
JL905 | 2025-02-26 | 321 | JA01XJ | HND | OKA | N | Y | 21 | N | N | N | N | N | N | N | N | N | DM: HYD Y RSVR AIR BLEED (FC: 2900FBGU VALVE-RSVR AUTO BLEED,YELLOW(7JR2)) & DM: HYD G RSVR AIR BLEED (FC: 2900F4DW VALVE-RSVR AUTO BLEED,GREEN(7JR1)) appeared during preflight check. | Performed manual air bleeding of reservoir & closed position. MEL 29-10-03A applied. | Y | 2914 | TM | AC | 22
JL4 | 2025-02-27 | 662 | JA04WJ | HND | JFK | Y | Y | 16 | N | N | N | N | N | N | N | N | N | ELEC RAT SHEDDING REDUNDANCY appeared during pax boarding | Peformed RAT SHEDDING TEST and passed. DM cleared. | N | 2424 | TC | AC | 34
JL915 | 2025-02-27 | 497 | JA09XJ | HND | OKA | N | Y | 106 | N | N | N | N | N | N | N | N | N | FUEL leak from NO.2 ENG drain mast. leak rate 1 drops per 5 sec | Changed fuel feel line o-ring in pylon then leak check OK. | N | 2821 | TC | AC | 114
JL510 | 2025-02-28 | 535 | JA11XJ | CTS | HND | N | Y | 450 | N | N | N | N | N | N | N | N | N | Floor panel surface (161DAF) in bulk cargo compartment has damaged , two places. | Floor panel replaced. Condition check OK. | N | 5302 | JJ | NA | 471
JL43 | 2025-02-28 | 686 | JA09WJ | HND | LHR | Y | Y | 24 | N | N | N | N | N | N | N | N | N | IFE tablet can not detach at all first class seat , reported just before door close. | Reset IFE master power then tablet ops check OK. | N | 4400 | TC | AC | 24
JL5 | 2025-03-01 | 670 | JA05WJ | JFK | HND | Y | Y | 164 | N | N | N | N | N | N | N | N | N | DM> AVIONICS NETWORK SINGLE SW AND MANY DMS appeared (TTL 29 DMs) | AFDX SW 14 rerack then ops check OK. Other DM checked OK with relative system test. | N | 4231 | TF | AC | 171
JL11 | 2025-03-03 | 635 | JA03WJ | DFW | HND | Y | Y | 49 | N | N | N | N | N | N | N | N | N | FLAP overspeed during appreach during FLAP 1-> 2. | Performed QAR data analysis then result was limit it. | N | 0551 | JJ | NA | 58
JL500 | 2025-03-04 | 321 | JA01XJ | CTS | HND | N | Y | 42 | N | N | N | N | N | N | N | N | N | DM> ELEC CB MONITORING appeared. ACtive ECAM alert showed MM RCCB pump stby1 sply. | Recycle ship power twice, DM disappeared. Also confirmed L FUEL TANK STBY PUMP Ops check OK. | N | 2471 | TM | AC | 78
JL921 | 2025-03-05 | 497 | JA09XJ | HND | OKA | N | Y | 75 | N | Y | N | N | N | N | N | N | N | Pop out screw at LH body belly fairing panel 197BT. | Removed belly fairing 197BT then found nut detached from base. Reinstalled nut. Bonding check OK. | N | 5335 | TM | AC | 91
JL914 | 2025-03-05 | 333 | JA02XJ | OKA | HND | N | Y | 24 | N | N | N | N | N | N | N | N | N | DM> IMA CRDC A15 appeared during boarding. ACTIVE ECAM ALERT SHOWED " CRDC-A15(1TS15) / AFDX NETWORK FC 24X1F38C | Could not perform BITE TEST of CRDC A15, so relative CCB reset then BITE check OK, DM disappeared. | N | 2474 | TC | AC | 45
JL528 | 2025-03-07 | 405 | JA06XJ | CTS | HND | N | Y | 115 | N | Y | N | N | N | N | N | N | N | Found MFP-2 was replaced instead of MFP-3 | Performed MFP-2 & MFP-3 ADR SYS test OK. | N | 3411 | MQ | NM | 202
JL328 | 2025-03-09 | 405 | JA06XJ | FUK | HND | N | Y | 50 | N | N | N | N | N | N | N | N | N | DM> ENG 2 FADEC SYS fault appeared after landing | Found loose V nut connector from controller to the valve.Performed bleed valve test. ENG 2 idle run then test OK. DM cleared. | N | 7321 | TF | AC | 55
JL529 | 2025-03-09 | 321 | JA01XJ | HND | CTS | N | Y | 25 | N | N | N | N | N | N | N | N | N | DM> VENT CDM 1 OVHT PROT appeared during cruise, disappeared after landing. | RCCB closed check OK. SCS OVHT protect BITE TEST OK. CDM motor controller replaced. | N | 2159 | TF | NA | 42
JL905 | 2025-03-16 | 552 | JA16XJ | HND | OKA | N | Y | 20 | N | N | N | N | N | N | N | N | N | Found screw condition NG 1 ea at L wing I/B lower panel 521DB. | Changed stud & installed 521DB panel then condition check OK. | N | 5335 | TM | AC | 20
JL507 | 2025-03-21 | 370 | JA05XJ | HND | CTS | N | Y | 60 | N | Y | N | N | N | N | N | N | N | DM> FWS AATQC DATABASE appeared after upgrade avionics batch 7B part 2. | Peformed FWS ECAM TEMPORARY CHANGE management BITE per AFI then DM disappeared. Also installed software config check OK. | N | 3150 | DD | NA | 68
JL304 | 2025-03-21 | 352 | JA04XJ | FUK | HND | N | Y | 79 | N | N | N | N | Y | N | N | N | N | BRAKES PART NORM BRK fault appeared before takeoff, performed RTB. | →MMSG SHOWED "SERVO VLV-NORM BRK WHL 3 / PRESS XDCR-BRK,MLG 3 / RBCU-2".RESET BOTH BSCS RESET SW.PERFORMED BOTH BSCS SYS BITE THEN DM DISAPPEARED. P/BRK & NORM BRK OPE CKED OK. | N | 3242 | TR | AC | 79
JL43 | 2025-03-24 | 686 | JA09WJ | HND | LHR | Y | Y | 70 | N | N | N | N | N | N | N | N | N | DM> IMA CPIOM H43 appeared during preflight. | CPIOM H43 replaced, SW loaded. BITE TEST passed. | N | 4411 | TM | AC | 73
JL315 | 2025-03-25 | 405 | JA06XJ | HND | FUK | N | Y | 89 | N | N | N | N | N | N | N | N | N | DM> ENG 1 AND 2 SINGLE IGN appeared. | Performed EEC FADEC SYS test, then test OK. Performed No.1 and 2 ENG run up, DM appeared again. MEL applied. Static inverter replaced | Y | 7321 | TM | AC | 108
JL2084 | 2025-03-28 | 552 | JA16XJ | OKA | ITM | N | Y | 17 | N | N | N | N | N | N | N | N | N | Passenger vomitting | Performed cleaning | N | 0551 | JJ | NA | 27
JL521 | 2025-03-29 | 451 | JA07XJ | HND | CTS | N | Y | 50 | N | N | N | N | N | N | N | N | N | Brake fan nut not good condition | During installation of No.5 main wheel / tire assy replaced, JAL found fan brake nut not good condition and installation took time. | N | 3240 | TM | AC | 61
JL4 | 2025-03-31 | 686 | JA09WJ | HND | JFK | Y | Y | 30 | N | N | N | N | N | N | N | N | N | DM> AIR ENG 2 BLEED OVER PRESS VALVE OEPN appeared when ENG shutdown. | Performed EBAS clear of latch fault & BAS BITE test, but DM did not clear. ENG 2 over press valve replaced. ENG run check OK. | N | 3611 | TM | AC | 180
JL516 | 2025-04-01 | 321 | JA01XJ | CTS | HND | N | Y | 64 | N | N | N | N | Y | N | N | N | N | DM> AIR ENG 2 HP BLEED VLV appreared. Performed BAS SYS TEST but failed. FC 3611F7AU. | MEL applied. HPV replaced, then leak check and ops check performed OK. | Y | 3611 | TC | AC | 74
JL2084 | 2025-04-03 | 552 | JA16XJ | OKA | ITM | N | Y | 25 | N | N | N | N | N | N | N | N | N | DM> ENG 1 STALL with ENG1 SURGE FC 7321F7FR. | ENG 1 inlet / exhaust condition check OK. ENG P30 water drain checked OK. ENG 1 VSV TEST IP Bleed valve & HP bleed valve test OK. | N | 7321 | TF | AC | 88
JL513 | 2025-04-04 | 405 | JA06XJ | HND | CTS | N | Y | 21 | N | N | N | N | N | N | N | N | N | No.4 main tire shoulder worn. | No.4 main tire wheel assy replaced. Condition check OK. | N | 3240 | TM | NA | 21
JL519 | 2025-04-04 | 370 | JA05XJ | HND | CTS | N | Y | 28 | N | N | N | N | N | N | N | N | N | Found RH wing LE panel screw (2ea) loose. | Receptacle (2ea) and stud replaced. | N | 5335 | TM | AC | 106
JL516 | 2025-04-05 | 552 | JA16XJ | CTS | HND | N | N | FLT CNL | Y | N | N | N | N | N | N | N | N | DM> ENG 1 STALL appeared few senconds twice then disappeared. | Confirmed no other FDE and No VIB by PIC. Performed ENG inlet / exhaust GVI checked OK. Performed P30 water contamination check then 1cc water found confirmed. Confirmed no furthe maintenace action is required. A/C rleased. | N | 7100 | CNL | NA | 720
JL531 | 2025-04-11 | 333 | JA02XJ | HND | CTS | N | Y | 76 | N | Y | N | N | N | N | N | N | N | Lightning hit during approach in HND arroudn 4,000 ft. | Found Disclor at radome & LH fwd nose. Performed paint touch up. | N | 0551 | JJ | NA | 76
JL906 | 2025-04-13 | 535 | JA11XJ | OKA | HND | N | Y | 51 | N | N | N | N | N | N | N | N | N | Cockpit door could not open from inside. When we use cockpit door unlock sw, we could open. | Cockpit door bolting sys assy replaced. Ops check OK. | N | 2526 | TF | AC | 427
JL902 | 2025-04-18 | 536 | JA12XJ | OKA | HND | N | Y | 763 | N | N | N | N | N | N | N | N | N | REPORT 509 preliminary flight load report generated. Flight crew did not feel excessive overload. | SOMF analysis shows amber which required inspection of RH ENG mount, RH Pylone, and RH Nacelle area. RDAF was provided to carried over the inspection. Upon arrival in HND, JAL performed inspection, nil findings. | N | 0551 | JJ | NA | 763
JL507 | 2025-04-21 | 536 | JA12XJ | HND | CTS | N | Y | 25 | N | N | N | N | N | N | N | N | N | All EMER light stay on after pre flight | Performed all pwer reset and CIDS reset, then back to normal. | N | 3351 | TM | AC | 26
JL528 | 2025-04-24 | 543 | JA15XJ | CTS | HND | N | Y | 90 | N | Y | N | N | N | N | N | N | N | DM > STEER N/W STEER | performed the BITE of Wheel Steering Control System (WSCS) (System Test), then both BSCS1 and 2 systems were normal and all messages disappeared. Ship changed to JA03XJ. | N | 3251 | TC | AC | 90
JL511 | 2025-04-25 | 543 | JA15XJ | HND | CTS | N | Y | 79 | N | Y | N | N | N | N | N | N | N | Ship change delay due STEER N/W STEER FAULT. Crew reported after gear down ECAM MSG appeared. | Ship change to JA14XJ. N/WS SERVO VLV(4GC) replaced. | N | 3251 | TF | NA | 79
JL300 | 2025-04-26 | 343 | JA03XJ | FUK | HND | N | Y | 18 | N | N | N | N | N | N | N | N | N | DM> F/CTL L SPLR 7 appeared when ship power in. | Performed ALL PRIM AND SEC SW, but same. So NVM reset, then DM disappeared. Repair is carried out per MEL 27-64-06A. | Y | 2764 | TM | AC | 18
JL908 | 2025-04-26 | 536 | JA12XJ | OKA | HND | N | Y | 17 | N | N | N | N | N | N | N | N | N | DM> ENG 1 SHORT TERM MINOR FAULT appeared during cruise. | Performed No.1 ENG run and scanning test, then fault detected. MEL appled. Replaced ENG 1. | Y | 7325 | TF | AC | 23
JL44 | 2025-04-27 | 635 | JA03WJ | LHR | HND | Y | Y | 52 | N | N | N | N | N | N | N | N | N | DM> BRAKE EMER CTL appeared after landing | Performed BITE RBCU1 and RBCU2 then DM changed to BRAKES ALTN BRK 05 Reset relatice CCB then DM cleared. BITE OK. | N | 3243 | TF | AC | 52
JL319 | 2025-04-28 | 333 | JA02XJ | HND | FUK | N | Y | 17 | N | N | N | N | N | N | N | N | N | DM> FUEL INERTING SYS appeared during pax boarding. | Do the BITE test of the CSAS (CSAS test without bleed air) as per A350-A-21-58-XX-01ZZZ-343Z-A , test OK. DM disappeared. | N | 4740 | TC | AC | 17
JL502 | 2025-04-30 | 497 | JA09XJ | CTS | HND | N | Y | 49 | N | N | N | N | N | N | N | N | N | RH Flap No.3 track AFT tip fairing has crack. | Removed RH No.3 track aft tip fairing then covered open area by HISPD TAPE . Applied CDL 27-11. | Y | 2711 | TC | AC | 49
JL321 | 2025-05-01 | 497 | JA09XJ | HND | FUK | N | Y | 31 | N | T | N | N | N | N | N | N | N | RH Flap inboard track aft tip fairing hi-speed tape missing. | Ship changed. | Y | 2711 | JJ | NA | 49
JL46 | 2025-05-01 | 610 | JA01WJ | CDG | HND | Y | Y | 26 | N | N | N | N | N | N | N | N | N | Vaccum gnerator inop before pax boarding. | Reset relative RCCB, but same condition, applied MEL. | Y | 3831 | TC | AC | 26
JL12 | 2025-05-03 | 610 | JA01WJ | HND | DFW | Y | Y | 191 | N | Y | N | N | N | N | N | N | N | FND EPDC1(AVIO COMPT) FWD CEILING AREA WATER LEAK AT DEP CK | FND WATER LEAK FRM LAV(L36) RINCE VLV SO CHGD TOILET ASSY, AND CNFMD EPDC1 INSIDE DRY COND OK, ALL WET AREA L36 LAV, G2F GLY, SEAT6-7 AISLE FLOOR WIPED AND DRY UP COND CK OK | N | 3831 | TM | AC | 413
JL0512 | 2025-05-05 | 497 | JA09XJ | CTS | HND | N | Y | 24 | N | N | N | N | N | N | N | N | N | NO,7MAIN TIRE TREAD PEEL OFF | REPLACED NO,7 MAIN WHEEL ASSY PER MP | N | 3240 | JJ | NA | 52
JL004 | 2025-05-05 | 610 | JA01WJ | HND | JFK | Y | Y | 17 | N | N | N | N | N | N | N | N | N | WI-FI SYSTEM UNRELIABLE | RECYCLE IFE MASTER POWER3-TIMES BUT SAME COND. CORR C/O AMM WIFI deactivation) | Y | 4430 | TS | NO | 31
JL0525 | 2025-05-05 | 541 | JA14XJ | HND | CTS | N | Y | 127 | N | N | N | N | N | N | N | N | N | DENT RETAINER OF FWD CGO DOOR PRESS SEAL AT 4TH LOCK HOOK AREA FROM FWD END | TECH DISPOSITION EV-HNDSE-29257 PFMD SURFACE HFEC INSP TO DRESS BACK AREA PER NDT. RESULT OK NO OTHER DAMAGE CFMD FWD CGO DOOR OPE CK OK | N | 5213 | JJ | NA | 127
JL0915 | 2025-05-07 | 343 | JA03XJ | HND | OKA | N | Y | 39 | N | N | N | N | N | N | N | N | N | DM: AIR PACK 1 RAM AIR DOOR INLET APRD DRG DES | PFMD BITE TEST. BUT DM STILL APPEAR. DEACTIVATED OF RAM AIR INLET DOOR IN THE OPEN POSI. CORR IS C/O PER MEL.【HNDCORR; CHGD #1 RAM AIR INLET DOOR ACT THEN BITE OK】 | Y | 2153 | TF | AC | 58
JL0043 | 2025-05-08 | 676 | JA06WJ | HND | LHR | Y | Y | 41 | N | N | N | N | N | N | N | N | N | FOLLOWING DEFECTS FOUND DURING PAX BDG. (1) BDG MUSIC INOP. / (2) C CLASS SEAT HEADREST LOOSE 3EA / (3) THUMBNAIL MISSING AT SEAT 2A SVD. | (1) MASTER PWR RESET THEN OPE CK OK. / (2) RETIGHTEN MOUNT BOLT FOR SEAT 12D, CK OK. ANOTHER SEAT, C/O PER AMM. /(3) SEAT RESET DONE, CK OK. | N | 4421 | TC | AC | 44
JL0004 | 2025-05-08 | 610 | JA01WJ | HND | JFK | Y | Y | 139 | N | Y | N | N | N | N | N | N | N | L4 DR SCAFF PLT HAS DENT DMG | ASR LIMIT OUT . DECIDED S/CHG | N | 5345 | JJ | NA | 150
JL0519 | 2025-05-08 | 370 | JA05XJ | HND | CTS | N | Y | 25 | N | N | N | N | N | N | N | N | N | BULK CGO HEATER FAULT ECAM MSG APRD AFT BOARDING. | ACTIVE ECAM ALERT SHWD "HEATER-ELEC,BULK CC(101HC2). PFMD ELEC HEATER BITE TEST THEN PASS. ALSO MSG DISAPRD. | N | 2161 | TC | AC | 30
JL045 | 2025-05-09 | 610 | JA01WJ | HND | CDG | Y | Y | 21 | N | N | N | N | N | N | N | N | N | SEAT 7D MEAL TABLE CAN’T DEPLOY. | →CONFIRMED STOW LOCKED.INSTALL INOP PLACARD. CORR IS C/O DUE TO NO TIME, and applied MEL. Table adjustment done, issue fixed. | Y | 2521 | TC | AC | 35
JL914 | 2025-05-09 | 543 | JA15XJ | OKA | HND | N | Y | 74 | N | N | N | N | Y | N | N | N | N | DM> F/CTRL R SPLR 5 ACTUATOR REDUNDANCY APRD AFT ENG START | →ACTIVE ECAM ALERT NO FAULT CODE.RESET ALL PRIM ,SEC SW BUT SAME COND.SO CORR C/O PER MEL. | Y | 2764 | TC | AC | 74
JL519 | 2025-05-10 | 370 | JA05XJ | HND | CTS | N | Y | 16 | N | N | N | N | N | N | N | N | N | FOUND FAP DOOR CLOSE INDICATION NG JUST BEFORE L1 DR CLOSE. | →PERFORMED DSCS RESET SW AND CIDS 1 RESET SW RECYCLED THEN CONFIRMED CKPT ECAM DOOR PAGE AND FAP INDICATION NML. | N | 4411 | TC | AC | 42
JL2081 | 2025-05-10 | 535 | JA11XJ | ITM | OKA | N | Y | 50 | N | N | N | N | N | N | N | N | N | FRONT STUD SHEAR OFF AT BETWEEN SEAT 21B AND 21C | →REMOVED SEAT 21ABC , CHGD FITTING FRONT STUD ASSY , INSTALLED SEAT21ABC .OPE TEST Y/C SEAT& IFE SYS. 【PARTS STO FROM HND BY JL101/10】 | N | 2521 | TM | AC | 118
JL45 | 2025-05-14 | 670 | JA05WJ | HND | CDG | Y | Y | 49 | N | N | N | N | N | N | N | N | N | DM> COM SATCOM appeared and RMP SATCOM SYS shows Datalink not available. | Performed SATCOM BITE then test passed, and DM cleared. But RMP shows DATALINK NOT AVAILABLE. Recycled related CB but no help. MEL 23-28-01 applied. | Y | 2328 | TC | AC | 52
JL6 | 2025-05-19 | 679 | JA07WJ | HND | JFK | Y | Y | 24 | N | N | N | N | N | N | N | N | N | 18F foot rest cannot stowed after deployed. | Lubricated foot rest but same. Applied MEL. | Y | 2520 | TC | AC | 24
JL322 | 2025-05-21 | 531 | JA10XJ | FUK | HND | N | Y | 27 | N | N | N | N | N | N | N | N | N | CREW TERMINAL FREEZE AFTER OPEN FLIGHT. | PFMD MASTER POWER REBOOT,CT OPE CK & SEAT MONITOR CKED OK. | N | 4420 | TS | NO | 27
JL919 | 2025-05-22 | 343 | JA03XJ | HND | OKA | N | Y | 26 | N | N | N | N | N | N | N | N | N | Pilot observed lightning flash around 6,000 ft. No abnormal condition and hitting feeling. | Performed lightning inspection, then no damage found. OK for service. | N | 0551 | JJ | NA | 50
JL910 | 2025-05-22 | 535 | JA11XJ | OKA | HND | N | Y | 339 | N | Y | N | N | N | N | N | N | N | Ship change delay due lightning strike during approach in OKA. | Performed quick release inspection, found damage at 3 areas. | N | 0551 | JJ | NA | 359
JL6 | 2025-05-23 | 676 | JA06WJ | HND | JFK | Y | Y | 85 | N | N | N | N | N | N | N | N | N | DM> SURV SYS 2 FAULT appeared during departure check | Active ECAM shows MM AESU-2. Reset CB followed by BITE TEST, DM disappeared. But Message appeared again. AESU 2 replaced. | N | 3471 | TO | AC | 99
JL905 | 2025-05-23 | 552 | JA16XJ | HND | OKA | N | Y | 49 | N | N | N | N | N | N | N | N | N | Found HYD leak from No.2 brake piston. | Changed No.2 brake assy. Ops and leak check OK. | N | 3240 | TM | AC | 54
JL3 | 2025-05-23 | 686 | JA09WJ | JFK | HND | Y | Y | 18 | N | N | N | N | N | N | N | N | N | APU AUTO shutdown. After aircraft arrival, flight crew reported APU autoshutdown. FC 4900F04G and FC 4900F05P. | MEL applied. APU inop placard installed. Replaced SGCU , MEL closed. | Y | 4900 | TF | NA | 18
JL45 | 2025-05-24 | 679 | JA07WJ | HND | CDG | Y | Y | 18 | N | N | N | N | N | N | N | N | N | Seat 1A reclining elec operation inop. | Reset seat power but no help.MEL applied. Adjusted armrest mechanism. | Y | 2521 | TC | AC | 27
JL43 | 2025-05-26 | 628 | JA02WJ | HND | JFK | Y | Y | 22 | N | N | N | N | N | N | N | N | N | Crew oral report to maintenance: 59A seat table easy to drop during pax boarding. | Secured stow position for 59A table by taped. MEL applied. | Y | 2521 | TC | AC | 23
JL43 | 2025-05-29 | 686 | JA09WJ | HND | LHR | Y | Y | 43 | N | N | N | N | N | N | N | N | N | SATCOM Voice and datalink not available | Recycled SATCOM1 CB, perfromed ACR BITE, CPIOM J51 BITE and SATCOM BITE but condition same. MEL applied. | Y | 2328 | TC | AC | 52
JL2087 | 2025-05-29 | 535 | JA11XJ | ITM | HND | N | Y | 28 | N | N | N | N | N | N | N | N | N | FWD cargo XZ latch spring cut (2 each) | Spring (2ea) replaced. ops check OK. | N | 5023 | TM | AC | 60
JL6 | 2025-05-31 | 670 | JA05WJ | HND | JFK | Y | Y | 28 | N | N | N | N | N | N | N | N | N | - FOUND IFE MONITOR INOP AT 49-54DEG WHEN PWR TRANSFER. - FOUND IFE MONITOR INOP AT 60ABC AFTER IFE MASTER PWR RESET. | →PFMD SEAT PWR RESET.BUT OPE C'KED SAME, SO IFE MASTER PWR RESET.THEN OPE C'KED OK. -> PFMD IFE SEAT PWR RESET.THEN OPE C'KED OK. | N | 4420 | TS | NO | 43
JL4 | 2025-06-02 | 635 | JA03WJ | HND | JFK | Y | Y | 28 | N | N | N | N | N | N | N | N | N | 【DLY】PAX SEAT 3G seat belt bucle broken | Seat belt buckle replaced, condition check OK. | N | 2520 | JJ | NA | 28
JL508 | 2025-06-04 | 541 | JA14XJ | CTS | HND | N | Y | 92 | N | N | N | N | Y | N | N | N | N | 【GTB】DM: F/CTL L SPOILER 1 APPEAR AFT ENG START | → PERFORMED DEACTIVE OF L SPOILER 1 WITHOUT COLLAR CORR IS C/O PER MEL 27-64-01A REPAIR WITHIN 5 FLT CYC | Y | 2764 | TC | AC | 113
JL46 | 2025-06-06 | 676 | JA06WJ | CDG | HND | Y | Y | 2524 | N | N | N | N | N | N | N | N | N | Wheel 1 bearing failure. | Wheel #1 & brake #1 and axle sleeve #1 and wheel#2 replaced. | N | 3211 | TF | AC | 2524
JL6 | 2025-06-07 | 670 | JA05WJ | HND | JFK | Y | Y | 40 | N | N | N | N | N | N | N | N | N | 【DLY】1.FOUND BEARING DAM SEAL HAS DMG AT #1 TIRE AND WHL ASSY WHEN WEIGHT MEASURING OF MAIN TIRE AND WHL PARTS. 2.PAX OXY MASK WAS DROPPED AT SEAT 47ABC WHEN DOOR CLOSED. | →1.RPLCED #1 TIRE AND WHL ASSY THEN LEAK CK AND COND CK OK. 2.CONFIRMED OXY CLY WAS NOT FIRED,COND CK OK MASK COMP'T THEN, STOWED MASK AND PSU PNL CLOSED THEN COND CK OK. | N | 3241 | TM | AC | 64
JL507 | 2025-06-08 | 552 | JA16XJ | HND | CTS | N | Y | 31 | N | N | N | N | N | N | N | N | N | 【DLY】WATER DROP FROM SEAT OVHD STWG 39DEG COMPT HDL AREA BEFORE DOOR CLOSE BY CA INFO. | →GEN COND AND STWG INSIDE CK OK. WATER LEAK IS ONLY THERE, SO CLOSE LOCK AND INST WATER PROTECTTION AT HDL AREA. CORR C/O PER AMM. | N | 2500 | TC | NA | 44
JL327 | 2025-06-09 | 405 | JA06XJ | HND | FUK | N | N | 0 | Y | Y | N | N | N | N | N | N | N | 【FLTCNCL】”HYD ENG 1 G PMP ISOL FAULT” & ”HYD ENG 1 G PMP” & ”HYD G ENG 1 CASE DRAIN FILTER CLOGGED” & ”HYD G SYS PRESS MONITORING REDUNDANCY” APPEARD DURING CRUISE. | GVI of G EDP ,gearbox and EDP supply hose condition check. | N | 2900 | CNL | AC | 1440
JL521 | 2025-06-10 | 321 | JA01XJ | HND | CTS | N | Y | 46 | N | N | N | N | N | N | N | N | N | 【DLY】 DM : F/CONT SPLR HYD MECH APRD DRNG JL906. | →PFMD NVM ERASE & CONFIRMATION TEST,SO TEST OK.BUT CHGD L SPLR 1Y FCRM FOR PRE CAUTION MNT, THEN OPE CK OK. | N | 2764 | TF | AC | 68
JL914 | 2025-06-10 | 476 | JA08XJ | HND | FUK | N | Y | 0 | Y | Y | N | N | Y | N | N | N | N | 【GTB & FLT CNL】ENG 2 FADEC SYSTEM FAULT APRD. | Find IP VLV pipe cut. | N | 7321 | CNL | AC | 720
JL45 | 2025-06-13 | 628 | JA02WJ | HND | CDG | Y | Y | 36 | N | N | N | N | Y | N | N | N | N | 【GTB & DLY】14K SEAT JAMD WHEN AFT B/OUT. | →FND BUCKLE SIDE SEATBELT TWISTED. RMVD SEAT BELT THEN CORR TWIST COND, SO REINSTLD IT OPE CK OK. | N | 2521 | JJ | NA | 45
JL507 | 2025-06-14 | 543 | JA15XJ | HND | CTS | N | Y | 95 | N | Y | N | N | N | N | N | N | N | 【S/CHG DLY】R/H MLG DOOR ACTUATOR FWD BUSHING MIGRATION | →NEED TO CHANGE RH MLG DOOR ACT FWD BUSHING. PFMD MLG DOOR ACT DVI AND NDI CK OK. SO CHGD FWD BUSHING. THEN MLG DOOR OPE CK OK. | N | 5280 | TM | AC | 95
JL519 | 2025-06-17 | 352 | JA04XJ | HND | CTS | N | Y | 100 | N | N | N | N | N | N | N | N | N | 【DLY】 ENG 1 AND 2 LONG TERM MINOR FAULT APRD DRG ENG START. | →CONFIRMED PFR THEN M/M ICP ENG START & ECP(135VM) LATCHED.REPLACED ICP THEN EIF BITE TEST OK, DM DISAPPEARED.PERFORMED ENG START SEL SW TEST THEN TEST OK, AND PERFORMED FADEC SYS TEST THEN TEST OK. | N | 7325 | TC | AC | 110
JL525 | 2025-06-17 | 536 | JA12XJ | HND | CTS | N | Y | 258 | N | N | N | N | N | N | N | N | N | 【DLY】Found RH flap moving damper fluid leak | RH Flap moving damper replaced, then ops check OK. | N | 2754 | TM | AC | 258
JL6 | 2025-06-18 | 662 | JA04WJ | HND | JFK | Y | Y | 36 | N | N | N | N | N | N | N | N | N | 【DLY】 FND L14 LAV FLUSH VLV STUCK OPN. | →CHGD L14 TOILET ASSY THEN LEAK & OPE CK OK. | N | 2541 | TM | AC | 37
JL12 | 2025-06-18 | 686 | JA09WJ | HND | DFW | Y | Y | 386 | N | Y | N | N | N | N | N | N | N | 【S/CHG DLY】 1. JA09WJ NOSE GEAR DOOR eGDO SYS INOP. S/CHG TO 05WJ 2. JA05WJ FOUND L32 LAV FIRE EXTINGUISHER BTL PRESS IND RED BAND BY CREW PRE FLT C'K . | 1. UNDER CORR. 2. CONFIRMED NOZZLE OF FIRE EXTINGUISHER WAS NOT MELTED, ALSO THERE WAS NO FIRE EVIDENCE IN WASTE COMPT. REPLACED FIRE EXTINGUISHER BTL THEN COND C'KED OK. | Y | 3234 | TM | AC | 414
JL921 | 2025-06-20 | 476 | JA08XJ | HND | OKA | N | Y | 19 | N | N | N | N | N | N | N | N | N | 【DLY】IFE MONITOR INOP AT NO.3 TO NO.4B DOOR SEAT | →RESET IFE MASTER POWER THEN ALL SEAT IFE CK OK.NOW NO MSG. | N | 4410 | TS | NO | 21
JL300 | 2025-06-23 | 531 | JA10XJ | FUK | HND | N | Y | 119 | N | N | N | N | N | N | N | N | N | 【DLY】L2 DR FWD SIDE #5 POSITION STOP SCREW HEAD DETACHED. | →CHGD & ADJD STOP SCREW AT L2 DR FWD SIDE #5 DR STOP THEN COND CK OK. | N | 5210 | TM | AC | 252
JL5 | 2025-06-24 | 679 | JA07WJ | JFK | HND | Y | Y | 430 | N | Y | N | N | N | N | N | N | N | 【S/CHG DLY】 JA07WJ experienced DM "L/G R BOGIE ACCU LO" (NO GO) with MMSG "3282F3WF ACCU-BOGIE PITCH TRIMMER,RH(17GL2)" | IBPT trimmer pitch bogie replaced. | N | 3281 | TF | AC | 467
JL12 | 2025-06-25 | 610 | JA01WJ | HND | DFW | Y | Y | 20 | N | N | N | N | N | N | N | N | N | 【DLY】1.SEAT 4G TABLE HARD TO MOVE & 2.SEAT 4G HEADREST LOOSE SQ INFO JUST BEFORE BOARDING | →1.ADJUSTED TABLE THEN CK OK. 2. RETIGHT MOUNT SCREW THEN OPE CK OK. | N | 2500 | TC | AC | 211
JL4 | 2025-06-27 | 662 | JA04WJ | HND | JFK | Y | Y | 29 | N | N | N | N | N | N | N | N | N | 【DLY】L1 DOOR CLOSE & LOCK IND FROM CBN IS PARTIALLY NG AFTER DOOR CLOSE | →L1 DOOR CLOSE & LOCKED OPE CKED OK. ALSO FAP & COCCKPIT IND SHOWED CLOSE & LOKED. DOOR MODE ARM/ DISARM OPE NORMAL & IND CKED OK. THIS IS OK FOR SVC. | N | 5271 | TC | NA | 60
JL907 | 2025-06-28 | 352 | JA04XJ | HND | OKA | N | Y | 68 | N | Y | N | N | N | N | N | N | N | 【SHIP CHG DLY】 CB TRIPED EHA ELEV R. | →CHGED RCCB-EHA ELEVR R 、 RCCB SPLY 2 RELAY & EENMU-2B BUT SAME CONDI. FOUND RCCB-EHA ELEV R STATUS HAS “FAILED-OPEN”. CHGED RCCB-EHA ELEV R AGAIN , THEN RCCB- EHA ELEV R STATUS HAS “CLOSED” , ALSO ELEV AND ACTUATION OPE CKED OK . | N | 2455 | TM | AC TBC | 68
JL510 | 2025-06-29 | 343 | JA03XJ | CTS | HND | N | Y | 20 | N | N | N | N | N | N | N | N | N | 【DLY】DM "FUEL TK DATA REDUNDANCY" APRD JUST BEFORE DOOR CLOSE. | →ACTIVE ECAM MSG SHOWS NO MNT MSG. FAULT CODE 2842H310. REPAIR IS C/O PER MEL. 【HND CORR; PFMD BITE TEST OF FQMS THEN TEST PASSED, NOW NO DM. 】 | Y | 2842 | TC | AC | 40
JL4 | 30-Jun-0205 | 686 | JA09WJ | HND | JFK | Y | Y | 980 | N | N | N | Y | N | N | N | N | N | 【IFTB AND SHIP CHANGE DELAY】DM > AIR R WING LEAK appeared when takeoff | Found leak from duct in the pylon area. JAL replaced o-rings. JAL performed flight test with nil finding. A/C back to service. | N | 3622 | TR | AC | 8640
Note on A2: ====== ID#AAABKoRpcsE BOUARD, Nicolas (ALTEN SUD OUEST) (2024-05-27 01:35:03) Flight number
Note on B2: ====== ID#AAABKoRpcqo LATCHURIE, Fabrice (2024-05-27 01:35:03) Event Date Date is converted at following format to avoid confusion: dd-mmm-yyyy
Note on C2: ====== ID#AAABKoRpcqs A/C TYPE (2024-05-27 01:35:03) A300 W + 5 digits (ex: W01234) A300-600 "" A310 "" A318 N + 5 digits (ex: N01234) A319 "" A320 "" A321 "" A330 L + 5 digits (ex: L01234) A340 "" A350 P + 5 digits (ex: P00234) A380 R + 5 digits (ex: R00234)
Note on D2: ====== ID#AAABKoRpcsI BOUARD, Nicolas (ALTEN SUD OUEST) (2024-05-27 01:35:03) Registration Number
Note on E2: ====== ID#AAABKoRpcrU LATCHURIE, Fabrice (2024-05-27 01:35:03) Station From / To Airport code ( 3 digits ) ex: LRD for Laredo
Note on F2: ====== ID#AAABKoRpcr0 LATCHURIE, Fabrice (2024-05-27 01:35:03) Station From / To Airport code ( 3 digits ) ex: LRD for Laredo
Note on G2: ====== ID#AAABKoRpco8 touzot (2024-05-27 01:35:03) ETOPS (flag) Flag with “Y” if it is an ETOPS flight
Note on H2: ====== ID#AAABKoRpcpo touzot (2024-05-27 01:35:03) Delay Flag Y or N Flag with “Y” if there is a delay
Note on I2: ====== ID#AAABKoRpcrM touzot (2024-05-27 01:35:03) Delay duration In minutes Ex: 03:15 is not allowed, record 195
Note on J2: ====== ID#AAABKoRpcpA touzot (2024-05-27 01:35:03) Y or N
Note on K2: ====== ID#AAABKoRpcr4 touzot (2024-05-27 01:35:03) Y or N
Note on L2: ====== ID#AAABKoRpcsU touzot (2024-05-27 01:35:03) Y or N
Note on M2: ====== ID#AAABKoRpcqg touzot (2024-05-27 01:35:03) Y or N
Note on N2: ====== ID#AAABKoRpcrI touzot (2024-05-27 01:35:03) Y or N
Note on O2: ====== ID#AAABKoRpcs8 touzot (2024-05-27 01:35:03) Y or N
Note on P2: ====== ID#AAABKoRpcos touzot (2024-05-27 01:35:03) Y or N
Note on Q2: ====== ID#AAABKoRpcsM touzot (2024-05-27 01:35:03) Y or N
Note on R2: ====== ID#AAABKoRpcrc touzot (2024-05-27 01:35:03) Y or N
Note on S2: ====== ID#AAABKoRpcq0 BOUARD, Nicolas (ALTEN SUD OUEST) (2024-05-27 01:35:03) Event description
Note on T2: ====== ID#AAABKoRpcog BOUARD, Nicolas (ALTEN SUD OUEST) (2024-05-27 01:35:03) Work performed
Note on U2: ====== ID#AAABKoRpcpc LATCHURIE, Fabrice (2024-05-27 01:35:03) MEL In case of event on aircraft deferred, indicates the minimum equipment list reference ex: ME45A24
Note on V2: ====== ID#AAABKoRpcrw LATCHURIE, Fabrice (2024-05-27 01:35:03) ATA In case of event on aircraft, indicates the ATA code qualifying the incident ATA 2D or 4D (preferred).
Note on X2: ====== ID#AAABKoRpcoE A/C TYPE (2024-05-27 01:35:03) A350 AC, NA, NM, NO, NS A380 AC, NA, NM, NO, NS Other A/C Type Y or N This field is mandatory for A350 & A380 Glossary: AC stands for Aircraft NA stands for Not Aircraft (Lightning strike, FOD,...) NM stands for Maintenance NO stands for Operations NS stands for Lack of Spares
Note on Y2: ====== ID#AAABKoRpcp4 JAFFUER, SYLVIE (2024-05-27 01:35:03) Should be in Minutes ONLY. Specifies the interval in minutes between the time an aircraft is removed from service for unplanned maintenance and the time when the aircraft is returned to or considered available for service

## FCFH
A350-900 DATA
| Functional Loc. | JUN(Total) | JUN(Monthly) | MAY(Total) | CharactUnit
| JA01XJ | 7564 | 139 | 7425 | FCY | JA13XJ 最終の FCY,FHR
| JA01XJ | 13134.87 | 212.08 | 12922.79 | FHR |  | FCY | 3379
| JA02XJ | 7980 | 75 | 7905 | FCY |  | FHR | 4642.82
| JA02XJ | 11564.48 | 123.76 | 11440.72 | FHR
| JA03XJ | 7193 | 141 | 7052 | FCY
| JA03XJ | 12687.39 | 201.78 | 12485.61 | FHR
| JA04XJ | 7767 | 133 | 7634 | FCY
| JA04XJ | 11168.33 | 209.22 | 10959.11 | FHR
| JA05XJ | 7481 | 145 | 7336 | FCY
| JA05XJ | 10737.09 | 219.39 | 10517.7 | FHR
| JA06XJ | 6984 | 135 | 6849 | FCY
| JA06XJ | 9947.48 | 199.24 | 9748.24 | FHR
| JA07XJ | 6829 | 145 | 6684 | FCY
| JA07XJ | 9763.9 | 228.73 | 9535.17 | FHR
| JA08XJ | 6541 | 133 | 6408 | FCY
| JA08XJ | 9248.13 | 214.89 | 9033.24 | FHR
| JA09XJ | 6054 | 145 | 5909 | FCY
| JA09XJ | 8533.79 | 218.3 | 8315.49 | FHR
| JA10XJ | 5955 | 134 | 5821 | FCY
| JA10XJ | 8276.6 | 214.44 | 8062.16 | FHR
| JA11XJ | 5787 | 67 | 5720 | FCY
| JA11XJ | 8518.64 | 108.72 | 8409.92 | FHR
| JA12XJ | 5840 | 118 | 5722 | FCY
| JA12XJ | 8187.03 | 203.25 | 7983.78 | FHR
| JA14XJ | 5290 | 131 | 5159 | FCY
| JA14XJ | 9511.39 | 208.05 | 9303.34 | FHR
| JA15XJ | 5016 | 123 | 4893 | FCY
| JA15XJ | 8973.86 | 191.2 | 8782.66 | FHR
| JA16XJ | 4711 | 131 | 4580 | FCY
| JA16XJ | 8478.03 | 198.99 | 8279.04 | FHR
A350-1000 DATA
| Functional Loc. | JUN(Total) | JUN(Monthly) | MAY(Total) | CharactUnit
| JA01WJ | 567 | 35 | 532 | FCY
| JA01WJ | 6998.71 | 437.19 | 6561.52 | FHR
| JA02WJ | 555 | 33 | 522 | FCY
| JA02WJ | 6899.83 | 429.99 | 6469.84 | FHR
| JA03WJ | 505 | 32 | 473 | FCY
| JA03WJ | 6259.57 | 415.76 | 5843.81 | FHR
| JA04WJ | 372 | 34 | 338 | FCY |  | 2024-07-29
| JA04WJ | 4587.02 | 440.04 | 4146.98 | FHR
| JA05WJ | 360 | 36 | 324 | FCY |  | 2024-08-08
| JA05WJ | 4445.68 | 457.95 | 3987.73 | FHR
| JA06WJ | 293 | 27 | 266 | FCY |  | 2024-09-30
| JA06WJ | 3614.15 | 349.6 | 3264.55 | FHR
| JA07WJ | 74 | 31 | 43 | FCY |  | 2025-04-22
| JA07WJ | 819.82 | 396.7 | 423.12 | FHR
| JA08WJ | 225 | 33 | 192 | FCY |  | 2025-12-04
| JA08WJ | 2751.42 | 419.47 | 2331.95 | FHR
| JA09WJ | 172 | 33 | 139 | FCY |  | 2025-01-12
| JA09WJ | 2056.33 | 416.88 | 1639.45 | FHR
SJO A321 DATA
| Functional Loc. | JUN(Total) | JUN(Monthly) | MAY(Total) | CharactUnit | JA81YA First Data（2023/11/09～）
| JA81YA | 18834 | 136 | 18698 | FCY |  | FCY | 16601
| JA81YA | 49783.6 | 210.61 | 49572.99 | FHR |  | FHR | 46629.07
| JA82YA | 18408 | 116 | 18292 | FCY
| JA82YA | 49968.8 | 183.47 | 49785.33 | FHR | JA82YA First Data（2024/02/15～）
| JA83YA | 18219 | 138 | 18081 | FCY |  | FCY | 16585
| JA83YA | 49832 | 218.21 | 49613.79 | FHR |  | FHR | 47282.9
JA83YA First Data（2024/04/26～）
[7 empty] | FCY | 16663
[7 empty] | FHR | 47457.9

## MAIN
DATA LOADING INTERFACE
The aim of this document is to display all information you can upload using the Data Loading Interface.
You will find one dedicated worksheet per data domain.
You can fill in this template, or use your own extract in Excel format as long as all the mandatory fields are reported.
If you use your own extract, the first data line number and the order of the columns is at your convenience,
provided that the structure of your file does not change over time.
DLI mapping step will match with your own extract structure
Color legend in the file:
Field | Mandatory field
Field | Recommended field
Version 8 | 2020-11-10
Comment and glossary updated for the field chargeability in EVENTS
Version 9 | 2021-03-18
Comment and glossary updated for the field chargeability in EVENTS (shortened message, chargeability ALL deleted)
Version 10 | 2021-03-25
Comments and glossary updated for the fields MSN, date and chargeability
Event chargeability field is mandatory for A350 and A380

## FHTO
FLIGHT HOURS / TAKES-OFFS / AIRCRAFT DAYS OUT OF SERVICE
Month | MSN | Registration | FH rev | FH tot | FH rev ETOPS | TO rev | TO tot | TO rev ETOPS | ADOS | ADOSS | ADOSU
2025-05-03 | 321 | JA01XJ | 212.08 | 212.08 | 0 | 139 | 139 | 0
2025-05-03 | 333 | JA02XJ | 123.76 | 123.76 | 0 | 75 | 75 | 0
2025-05-03 | 343 | JA03XJ | 201.78 | 201.78 | 0 | 141 | 141 | 0
2025-05-03 | 352 | JA04XJ | 209.22 | 209.22 | 0 | 133 | 133 | 0
2025-05-03 | 370 | JA05XJ | 219.39 | 219.39 | 0 | 145 | 145 | 0
2025-05-03 | 405 | JA06XJ | 199.24 | 199.24 | 0 | 135 | 135 | 0
2025-05-03 | 451 | JA07XJ | 228.73 | 228.73 | 0 | 145 | 145 | 0
2025-05-03 | 476 | JA08XJ | 214.89 | 214.89 | 0 | 133 | 133 | 0
2025-05-03 | 497 | JA09XJ | 218.3 | 218.3 | 0 | 145 | 145 | 0
2025-05-03 | 531 | JA10XJ | 214.44 | 214.44 | 0 | 134 | 134 | 0
2025-05-03 | 535 | JA11XJ | 108.72 | 108.72 | 0 | 67 | 67 | 0
2025-05-03 | 536 | JA12XJ | 203.25 | 203.25 | 0 | 118 | 118 | 0
2025-05-03 | 541 | JA14XJ | 208.05 | 208.05 | 0 | 131 | 131 | 0
2025-05-03 | 543 | JA15XJ | 191.2 | 191.2 | 0 | 123 | 123 | 0
2025-05-03 | 552 | JA16XJ | 198.99 | 198.99 | 0 | 131 | 131 | 0
2025-05-03 | 610 | JA01WJ | 437.19 | 437.19 | 437.19 | 35 | 35 | 35
2025-05-03 | 628 | JA02WJ | 429.99 | 429.99 | 429.99 | 33 | 33 | 33
2025-05-03 | 635 | JA03WJ | 415.76 | 415.76 | 415.76 | 32 | 32 | 32
2025-05-03 | 662 | JA04WJ | 440.04 | 440.04 | 440.04 | 34 | 34 | 34
2025-05-03 | 670 | JA05WJ | 457.95 | 457.95 | 457.95 | 36 | 36 | 36
2025-05-03 | 676 | JA06WJ | 349.6 | 349.6 | 349.6 | 27 | 27 | 27
2025-05-03 | 679 | JA07WJ | 396.7 | 396.7 | 396.7 | 31 | 31 | 31
2025-05-03 | 683 | JA08WJ | 419.47 | 419.47 | 419.47 | 33 | 33 | 33
2025-05-03 | 686 | JA09WJ | 416.88 | 416.88 | 416.88 | 33 | 33 | 33
Note on A2: ====== ID#AAABKoRpcoA BOUARD, Nicolas (ALTEN SUD OUEST) (2024-05-27 01:35:03) Reported period Expected format YxxxxMxx
Note on B2: ====== ID#AAABKoRpcsk A/C TYPE (2024-05-27 01:35:03) A300 W + 5 digits (ex: W01234) A300-600 "" A310 "" A318 N + 5 digits (ex: N01234) A319 "" A320 "" A321 "" A330 L + 5 digits (ex: L01234) A340 "" A350 P + 5 digits (ex: P00234) A380 R + 5 digits (ex: R00134)
Note on C2: ====== ID#AAABKoRpcqM BOUARD, Nicolas (ALTEN SUD OUEST) (2024-05-27 01:35:03) Registration Number
Note on D2: ====== ID#AAABKoRpcow latchurie (2024-05-27 01:35:03) Number of Flight Hour Revenue in the month Revenue Flight A flight intended to generate either passenger or freight revenue (or both).
Note on E2: ====== ID#AAABKoRpcps latchurie (2024-05-27 01:35:03) Number of Flight Hour Total in the month FH tot = FH rev + FH non rev Revenue Flight A flight intended to generate either passenger or freight revenue (or both). Non revenue Flight A flight not intended to generate revenue.
Note on F2: ====== ID#AAABKoRpcqU BOUARD, Nicolas (ALTEN SUD OUEST) (2024-05-27 01:35:03) Number of ETOPS Flight Hour Revenue in the month
Note on G2: ====== ID#AAABKoRpcoM latchurie (2024-05-27 01:35:03) Number of Take Off Revenue in the month Revenue Flight A flight intended to generate either passenger or freight revenue (or both).
Note on H2: ====== ID#AAABKoRpcqk latchurie (2024-05-27 01:35:03) Number of Take Off Total in the month TO tot = TO rev + TO non rev Revenue Flight A flight intended to generate either passenger or freight revenue (or both). Non revenue Flight A flight not intended to generate revenue.
Note on I2: ====== ID#AAABKoRpcpk BOUARD, Nicolas (ALTEN SUD OUEST) (2024-05-27 01:35:03) Number of ETOPS Take Off Revenue in the month
Note on J2: ====== ID#AAABKoRpcpE touzot (2024-05-27 01:35:03) Aircraft Days Out of Service In principle, the days out of service of an aircraft must be reported for scheduled (ADOSS) and for unscheduled reasons (ADOSU). ADOS is reported only when it is impossible to make the difference between the aircraft days out of service for scheduled and unscheduled reasons.
Note on K2: ====== ID#AAABKoRpcsA touzot (2024-05-27 01:35:03) Aircraft Days Out of Service Scheduled
Note on L2: ====== ID#AAABKoRpcpI touzot (2024-05-27 01:35:03) Aircraft Days Out of Service Unscheduled

## AIB Delay code
Indicates whether the aircraft (account) can be charged for the technical cause of an interruption of service.
AC – Aircraft chargeable
NM – Not aircraft chargeable due to Maintenance
NS – Not aircraft chargeable due to Logistics
NO – Not aircraft chargeable due to Operations
NA – Not aircraft chargeable due to external reasons

## LOGBOOK
TECHNICAL LOGBOOK ENTRIES
LogBook Entry Date | MSN | Registration | LogBook Source | Flight Type | Flight Number | Station from | Station to | LogBook Complaint | Maintenance Action Status Code | Maintenance Action Description | Comment | ATA | LogBook Reference | Tech Incident Indicator | Etops Flight Indicator | Maintenance Type Code | Maintenance Action Date | Maintenance Completion Date | Maintenance Action Station Code | Maintenance Action Sequence Number
Note on A2: ====== ID#AAABKoRpcq4 BOUARD, Nicolas (ALTEN SUD OUEST) (2024-05-27 01:35:03) Date of complaint Date is converted at following format to avoid confusion: dd-mmm-yyyy
Note on B2: ====== ID#AAABKoRpcp8 A/C TYPE (2024-05-27 01:35:03) A300 W + 5 digits (ex: W01234) A300-600 "" A310 "" A318 N + 5 digits (ex: N01234) A319 "" A320 "" A321 "" A330 L + 5 digits (ex: L01234) A340 "" A350 P + 5 digits (ex: P00234) A380 R + 5 digits (ex: R00134)
Note on C2: ====== ID#AAABKoRpcss BOUARD, Nicolas (ALTEN SUD OUEST) (2024-05-27 01:35:03) Registration Number
Note on D2: ====== ID#AAABKoRpcqw BOUARD, Nicolas (ALTEN SUD OUEST) (2024-05-27 01:35:03) Source of Logbook - Pilot PL - Maintenance ML - Cabin CL
Note on E2: ====== ID#AAABKoRpcro BOUARD, Nicolas (ALTEN SUD OUEST) (2024-05-27 01:35:03) Type of Flight - Revenue R - Non-revenue N - Freighter F
Note on F2: ====== ID#AAABKoRpcqI BOUARD, Nicolas (ALTEN SUD OUEST) (2024-05-27 01:35:03) Flight Number
Note on G2: ====== ID#AAABKoRpcsY LATCHURIE, Fabrice (2024-05-27 01:35:03) Station From / To Airport code ( 3 digits ) ex: LRD for Laredo
Note on H2: ====== ID#AAABKoRpcp0 LATCHURIE, Fabrice (2024-05-27 01:35:03) Station From / To Airport code ( 3 digits ) ex: LRD for Laredo
Note on I2: ====== ID#AAABKoRpcsw BOUARD, Nicolas (ALTEN SUD OUEST) (2024-05-27 01:35:03) Complaint description
Note on J2: ====== ID#AAABKoRpcok BOUARD, Nicolas (ALTEN SUD OUEST) (2024-05-27 01:35:03) Maintenance Action Description - Closed CLSD - Deferral DFRL - Information INFO - Open / Pending PEND
Note on K2: ====== ID#AAABKoRpcsc BOUARD, Nicolas (ALTEN SUD OUEST) (2024-05-27 01:35:03) Action performed
Note on L2: ====== ID#AAABKoRpcpg BOUARD, Nicolas (ALTEN SUD OUEST) (2024-05-27 01:35:03) Comment
Note on M2: ====== ID#AAABKoRpcoY LATCHURIE, Fabrice (2024-05-27 01:35:03) ATA In case of logbook on aircraft, indicates the ATA code qualifying the incident ATA 2D or 4D (preferred).
Note on N2: ====== ID#AAABKoRpcpU BOUARD, Nicolas (ALTEN SUD OUEST) (2024-05-27 01:35:03) Logbook reference reported
Note on O2: ====== ID#AAABKoRpctA BOUARD, Nicolas (ALTEN SUD OUEST) (2024-05-27 01:35:03) Technical incident indicator - Yes Y - No N - Default D
Note on P2: ====== ID#AAABKoRpcr8 BOUARD, Nicolas (ALTEN SUD OUEST) (2024-05-27 01:35:03) ETOPS flight indicator - Yes Y - No N - Default D
Note on Q2: ====== ID#AAABKoRpcqc BOUARD, Nicolas (ALTEN SUD OUEST) (2024-05-27 01:35:03) Maintenance type code - Scheduled S - Unscheduled U - Other O
Note on R2: ====== ID#AAABKoRpcs4 BOUARD, Nicolas (ALTEN SUD OUEST) (2024-05-27 01:35:03) Date of maintenance action Date is converted at following format to avoid confusion: dd-mmm-yyyy
Note on S2: ====== ID#AAABKoRpco4 BOUARD, Nicolas (ALTEN SUD OUEST) (2024-05-27 01:35:03) Date of maintenance completion Date is converted at following format to avoid confusion: dd-mmm-yyyy
Note on T2: ====== ID#AAABKoRpcpw BOUARD, Nicolas (ALTEN SUD OUEST) (2024-05-27 01:35:03) Maintenance action station Airport code ( 3 digits ) ex: LRD for Laredo
Note on U2: ====== ID#AAABKoRpcqY BOUARD, Nicolas (ALTEN SUD OUEST) (2024-05-27 01:35:03) Maintenance action sequence number

## LRU REMOVALS
LRU REMOVALS
Removal date | MSN | Registration | Part number Removed | Serial number Removed | Part number Installed | Serial number Installed | Denomination | ATA | Removal Scheduled | Removal reason | DSN | OTSN | CSN | DSI | OTSI | CSI | DSLSV | OTSLSV | CSLSV | DSO | OTSO | CSO | Logbook reference | Event Record Identifier
Note on A2: ====== ID#AAABKoRpcpY BOUARD, Nicolas (ALTEN SUD OUEST) (2024-05-27 01:35:03) Date of removal Date is converted at following format to avoid confusion: dd-mmm-yyyy
Note on B2: ====== ID#AAABKoRpcpM A/C TYPE (2024-05-27 01:35:03) A300 W + 5 digits (ex: W01234) A300-600 "" A310 "" A318 N + 5 digits (ex: N01234) A319 "" A320 "" A321 "" A330 L + 5 digits (ex: L01234) A340 "" A350 P + 5 digits (ex: P00234) A380 R + 5 digits (ex: R00134)
Note on C2: ====== ID#AAABKoRpcoo BOUARD, Nicolas (ALTEN SUD OUEST) (2024-05-27 01:35:03) Registration Number
Note on D2: ====== ID#AAABKoRpcoQ BOUARD, Nicolas (ALTEN SUD OUEST) (2024-05-27 01:35:03) Part number OFF
Note on E2: ====== ID#AAABKoRpcrE BOUARD, Nicolas (ALTEN SUD OUEST) (2024-05-27 01:35:03) Serial number OFF
Note on F2: ====== ID#AAABKoRpcqA BOUARD, Nicolas (ALTEN SUD OUEST) (2024-05-27 01:35:03) Part number ON
Note on G2: ====== ID#AAABKoRpcq8 BOUARD, Nicolas (ALTEN SUD OUEST) (2024-05-27 01:35:03) Serial number ON
Note on H2: ====== ID#AAABKoRpcoI BOUARD, Nicolas (ALTEN SUD OUEST) (2024-05-27 01:35:03) Part number description
Note on I2: ====== ID#AAABKoRpcpQ BOUARD, Nicolas (ALTEN SUD OUEST) (2024-05-27 01:35:03) ATA In case of removal on aircraft, indicates the ATA code qualifying the removal ATA 2D or 4D (preferred).
Note on J2: ====== ID#AAABKoRpcqQ BOUARD, Nicolas (ALTEN SUD OUEST) (2024-05-27 01:35:03) Removal type - Scheduled S - Unscheduled U - Other O - Robbery R - Modification M
Note on K2: ====== ID#AAABKoRpcrs BOUARD, Nicolas (ALTEN SUD OUEST) (2024-05-27 01:35:03) Reason of removal
Note on L2: ====== ID#AAABKoRpcs0 BOUARD, Nicolas (ALTEN SUD OUEST) (2024-05-27 01:35:03) Days since New
Note on M2: ====== ID#AAABKoRpcrA BOUARD, Nicolas (ALTEN SUD OUEST) (2024-05-27 01:35:03) Operating time since New In hours (hh)
Note on N2: ====== ID#AAABKoRpcso BOUARD, Nicolas (ALTEN SUD OUEST) (2024-05-27 01:35:03) Cycles since New
Note on O2: ====== ID#AAABKoRpcrY BOUARD, Nicolas (ALTEN SUD OUEST) (2024-05-27 01:35:03) Days since Installation
Note on P2: ====== ID#AAABKoRpcsg BOUARD, Nicolas (ALTEN SUD OUEST) (2024-05-27 01:35:03) Operating time since Installation In hours (hh)
Note on Q2: ====== ID#AAABKoRpcoc BOUARD, Nicolas (ALTEN SUD OUEST) (2024-05-27 01:35:03) Cycles since Installation
Note on R2: ====== ID#AAABKoRpcqE BOUARD, Nicolas (ALTEN SUD OUEST) (2024-05-27 01:35:03) Days since Last Shop Visit
Note on S2: ====== ID#AAABKoRpcoU BOUARD, Nicolas (ALTEN SUD OUEST) (2024-05-27 01:35:03) Operating time since Last Shop Visit In hours (hh)
Note on T2: ====== ID#AAABKoRpcsQ BOUARD, Nicolas (ALTEN SUD OUEST) (2024-05-27 01:35:03) Cycles since Last Shop Visit
Note on U2: ====== ID#AAABKoRpcrQ BOUARD, Nicolas (ALTEN SUD OUEST) (2024-05-27 01:35:03) Days since Overhaul
Note on V2: ====== ID#AAABKoRpcrg BOUARD, Nicolas (ALTEN SUD OUEST) (2024-05-27 01:35:03) Operating time since Overhaul In hours (hh)
Note on W2: ====== ID#AAABKoRpco0 BOUARD, Nicolas (ALTEN SUD OUEST) (2024-05-27 01:35:03) Cycles since Overhaul
Note on X2: ====== ID#AAABKoRpcrk BOUARD, Nicolas (ALTEN SUD OUEST) (2024-05-27 01:35:03) Logbook reference reported

## GLOSSARY
GLOSSARY
Worksheet | Field | Description | Spec 2000 | Format | Example | Notes
Tag name
FHTO | Month | Reported Period | RDT+RSD | YxxxxMxx | Y2021M03
FHTO | MSN* | Self explanatory | AIN | Program letter + 5 digits | N01234 | All the MSN of the operator's fleet must be reported, even if some are not in service on the period (give the "0" value for FH & TO) A/C TYPE MSN A300,A300-600, A310 W + 5 digits (ex: W01234) A318, A319, A320, A321 N + 5 digits (ex: N01234) A330, A340 L + 5 digits (ex: L01234) A350 P + 5 digits (ex: P00234) A380 R + 5 digits (ex: R00134)
FHTO | Registration | Self explanatory | REG | Text | NR723 | Only MSN is mandatory, but the Registration could be reported for cross-checking
FHTO | FH rev* | Revenue Flight Hours | MDF | Integer | 308 | FH performed during revevenue flights Revenue Flight: A flight intended to generate either passenger or freight revenue (or both).
FHTO | FH tot* | Total Flight Hours | MTH | integer | 310 | FH tot is the number of Revenue Flight + number of non revenue Flights performed during the reported month FH tot = FH rev + FH non rev FH tot is not the number of FH performed since the entry into service of the aircraft
FHTO | FH rev ETOPS | ETOPS revenue flight hours | ETF | Integer | 200 | FH performed during ETOPS flights
FHTO | TO rev* | Revenue Take Offs | MDR | Integer | 116 | TO performed during revevenue flights Revenue Flight: A flight intended to generate either passenger or freight revenue (or both).
FHTO | TO tot* | Total Take Offs | MTC | Integer | 117 | TO tot is the number of Revenue Flight + number of non revenue Flights performed during the reported month TO tot = TO rev + TO non rev TO tot is not the number of TO performed since the entry into service of the aircraft
FHTO | TO rev ETOPS | ETOPS revenue Take Offs | ETL | Integer | 25 | TO performed during ETOPS flights
FHTO | ADOS* | Aircraft Days Out of Service | TOA | Decimal | 1.5 | In principle, the days out of service of an aircraft must be reported for scheduled (ADOSS) and for unscheduled reasons (ADOSU). This ADOS indicator is reported only when it is impossible to make the difference between the aircraft days out of service for scheduled and unscheduled reasons.
FHTO | ADOSS | Aircraft Days Out of Service Scheduled | TOD | Decimal | 0 | Number of days the aircraft is in out of service for scheduled reason (maintenance checks) When reporting ADOSS, it is absolutely necessary to also report ADOSU, otherwise in will be impossible to compute the ADOS indicator.
FHTO | ADOSU | Aircraft Days Out of Service Unscheduled | TOU | Decimal | 0 | Number of days the aircraft is in out of service for unscheduled reason When reporting ADOSU, it is absolutely necessary to also report ADOSS, otherwise in will be impossible to compute the ADOS indicator.
Events | Flight Number | Indicates the flight number | DFN | Text | OPR3029
Events | Date* | Date where the flight was performed. | IOD | dd-mmm-yyyy | 03-MAR-2021
Events | MSN* | Aircraft Manufacturer Serial Number (MSN) scheduled to perform the flight | AIN | Program letter + 5 digits | N01234 | A/C TYPE MSN A300,A300-600, A310 W + 5 digits (ex: W01234) A318, A319, A320, A321 N + 5 digits (ex: N01234) A330, A340 L + 5 digits (ex: L01234) A350 P + 5 digits (ex: P00234) A380 R + 5 digits (ex: R00134)
Events | Registration | Aircraft registration scheduled to perform the flight | REG | No predefined format | NR723 | Only MSN is mandatory, but the Registration could be reported for cross-checking
Events | Station from* | Departure airport | REP | Airport IATA code | TLS | ICAO code: Specifies the departure location.
Events | Station to | Arrival airport | ARS | Airport IATA code | TLS | ICAO code: Specifies the arrival location.
Events | ETOPS | Etops Flight Indicator | EFI | flag Y or N | N | Indicates whether or not a flight is categorized as ETOPS Flag with “Y” if it is an ETOPS flight (Y,N) or (O,1) or (True,False) or…
Events | Delay* | Indicates whether a delay occurred | DLY | flag Y or N | Y | Indicates whether or not a delay occurred Flag with “Y” if there is a delay (Y,N) or (O,1) or (True,False) or…
Events | Delay duration* | Delay duration (number of minutes) | DTM | Integer | 70 | Must be in minutes 01:10 is not allowed, record 70
Events | Cancellation* | Indicates whether the flight was cancelled | CNX | flag Y or N | N | Indicates whether or not the flight was cancelled (Y,N) or (O,1) or (True,False) or…
Events | Aircraft changed | Indicated whether an aircraft change occurred to perform the flight. | SUB | flag Y or N | N | (Y,N) or (O,1) or (True,False) or…
Events | Aborted take off | Indicates whether an aborted take off was performed | RTO | flag Y or N | N | (Y,N) or (O,1) or (True,False) or…
Events | In flight turn back* | Indicates whether an in flight turn back was performed | ATB | flag Y or N | N | (Y,N) or (O,1) or (True,False) or…
Events | Ground interruption | Indicates whether a ground interruption was performed | GGI | flag Y or N | N | (Y,N) or (O,1) or (True,False) or…
Events | Aborted approach | Indicates whether an aborted approach was performed | ABT | flag Y or N | N | Specifies the discontinued approach for landing of an aircraft. An aborted approach might occur as a result of a reported discrepancy. (Y,N) or (O,1) or (True,False) or…
Events | Diversion* | Indicates whether a diversion was performed | DIV | flag Y or N | N | (Y,N) or (O,1) or (True,False) or…
Events | In flight shut down | Indicates whether or not there was an engine shut down in flight (due to crew action or due to engine self shut-down) | IFD | flag Y or N | N | (Y,N) or (O,1) or (True,False) or…
Events | Emergency descent | Indicates whether an emergency descent was performed | EMD | flag Y or N | N | (Y,N) or (O,1) or (True,False) or…
Events | Description* | Textual description of the event | DCT | Text | DURING TAXI OUT DISCH 2 LIGHT ILLUMINATED. A/C RTS. | English mandatory
Events | Work performed* | Textual description of performed work | MNT | Text | CARGO COMPTS CHKD FOR BOTTLE DISCHARGE SIGNS. NIL NOTICED. A/C REL IAW MEL. DELAY PROLONGED DUE REFUELLING REQUIREMENT. | the more detailed information the better to help us understand English is mandatory
Events | MEL | Minimum Equipment List | AIRBUS request | Text | ex: ME45A24 | In case of event on aircraft deferred, indicates the minimum equipment list reference
Events | ATA* | indicates the ATA code qualifying the incident | DTA/ATA | ATA 2D or 4D (preferred) | 2600 | DTA Specifies the ATA code qualifying the incident (ATA discrepancy / symptom according to Spec 2000 definition) In case of ATA 4D reported, do not use 26-12, but 2612 ATA Specifies the ATA code qualifying the Maintenance action performed
Events | Chargeability | Indicates whether an Event was chargeable | CGI | AC, NA, NM, NO, NS or Y / N | NM | A/C TYPE Values to use A350 AC, NA, NM, NO, NS A380 AC, NA, NM, NO, NS Other A/C Type Y or N This field is mandatory for A350 & A380 Glossary: AC stands for Aircraft NA stands for Not Aircraft (Lightning strike, FOD,...) NM stands for Maintenance NO stands for Operations NS stands for Lack of Spares
Events | Total Maintenance Down time | Represent the down time of A/C related to the EVENT reproted | TMD | Integer | 234 | Should be in Minutes ONLY. Specifies the interval in minutes between the time an aircraft is removed from service for unplanned maintenance and the time when the aircraft is returned to or considered available for service
Logbook | LogBook Entry Date* | LogBook Entry Date | DOT | dd-mmm-yyyy | 03-MAR-2021
Logbook | MSN* | Aircraft Manufacturer Serial Number (MSN) scheduled to perform the flight | AIN | Program letter + 5 digits | N01234 | A/C TYPE MSN A300,A300-600, A310 W + 5 digits (ex: W01234) A318, A319, A320, A321 N + 5 digits (ex: N01234) A330, A340 L + 5 digits (ex: L01234) A350 P + 5 digits (ex: P00234) A380 R + 5 digits (ex: R00134)
Logbook | Registration | Aircraft registration scheduled to perform the flight | REG | No predefined format | NR723 | Only MSN is mandatory, but the Registration could be reported for cross-checking
Logbook | LogBook Source* | LogBook Source: PL, ML or CL | DOC | Text | PL | PL stands for Pilot report, ML stands for Maintenance report, CL stands for Cabin report
Logbook | Flight Type | Flight Type | FCD | Text | Revenue | Revenue, Ferry, Non Revenue
Logbook | Flight Number | Flight Number | DFN | Text | FF235
Logbook | Station From* | Departure airport | REP | Airport IATA code | TLS
Logbook | Station to | Arrival airport | ARS | Airport IATA code | CDG
Logbook | LogBook Complaint* | LogBook complaint | DCT | Text | DURING TAXI OUT DISCH 2 LIGHT ILLUMINATED. A/C RTS.
Logbook | Maintenance Action Status Code* | Maintenance Action Status Code | MSA | Text | Closed | Deferral, Information, Closed, Pending
Logbook | Maintenance Action Description* | Maintenance Action Description | MNT | Text | CARGO COMPTS CHKD FOR BOTTLE DISCHARGE SIGNS. NIL NOTICED. A/C REL IAW MEL. DELAY PROLONGED DUE REFUELLING REQUIREMENT.
Logbook | Comment | Comment | REM | Text | Released under MEL | To enter general comments that do not fit any of the above fields
Logbook | ATA* | ATA | ATA | ATA 2D or 4D (preferred) | 2600
Logbook | LogBook Reference* | LogBook Reference | OEI | Text | LB125478 | Internal A/L ref # to uniquely identify a discrepancy. Key field used for linking related records.
Logbook | Tech Incident Indicator | Tech Incident Indicator | TII | flag Y or N | N
Logbook | Etops Flight Indicator | Etops Flight Indicator | EFI | flag Y or N | N
Logbook | Maintenance Type Code | Maintenance Type Code | MCD | Text | Scheduled | Scheduled, Unscheduled
Logbook | Maintenance Action Date | Maintenance Action Date | MDT | dd-mmm-yyyy | 03-MAR-2021
Logbook | Maintenance Completion Date | Maintenance Completion Date | MCC | dd-mmm-yyyy | 03-MAR-2021
Logbook | Maintenance Action Station Code | Maintenance Action Station Code | MNC | Airport IATA code | TLS
Logbook | Maintenance Action Sequence Number | Maintenance Action Sequence Number | MNS | Integer | 1 | If there is more than 1 maintenance action for a discrepancy, this field will help in linking them together.
LRU removals | Removal date* | Removal date | RED | dd-mmm-yyyy | 03-MAR-2021
LRU removals | MSN* | Aircraft Manufacturer Serial Number (MSN) scheduled to perform the flight | AIN | Program letter + 5 digits | N01234 | A/C TYPE MSN A300,A300-600, A310 W + 5 digits (ex: W01234) A318, A319, A320, A321 N + 5 digits (ex: N01234) A330, A340 L + 5 digits (ex: L01234) A350 P + 5 digits (ex: P00234) A380 R + 5 digits (ex: R00134)
LRU removals | Registration | Aircraft registration | REG | No predefined format | NR723 | Only MSN is mandatory, but the Registration could be reported for cross-checking
LRU removals | Part number Off* | Part number Off | MPN | Text | DF1256742
LRU removals | Serial number Off* | Serial number Off | SER | Text | 23569874
LRU removals | Part number On | Part number On | PNR | Text | DF1256742
LRU removals | Serial number On | Serial number On | SER | Text | 23569875
LRU removals | Denomination | Denomination | PDT | Text | Portable Fire Extinguisher
LRU removals | ATA | ATA | ATA | ATA 2D or 4D (preferred) | 2600
LRU removals | Removal Scheduled* | Removal Scheduled | TTY | flag Y or N | N
LRU removals | Removal reason* | Removal reason | RMT | Text | Portable Fire Extinguisher empty
LRU removals | DSN | Days Since New | ODT | Integer | 23 | TRF = N
LRU removals | OTSN | Operating Time Since New | OTT | Integer | 543 | TRF = N
LRU removals | CSN | Cycles Since New | OPC | Integer | 121 | TRF = N
LRU removals | DSI | Days Since Installation | ODT | Integer | 23 | TRF = I
LRU removals | OTSI | Operating Time Since Installation | OTT | Integer | 543 | TRF = I
LRU removals | CSI | Cycles Since Installation | OPC | Integer | 121 | TRF = I
LRU removals | DSLSV | Days Since Last Shop Visit | ODT | Integer | 23 | TRF = V
LRU removals | OTSLSV | Operating Time Since Last Shop Visit | OTT | Integer | 543 | TRF = V
LRU removals | CSLSV | Cycles Since Last Shop Visit | OPC | Integer | 121 | TRF = V
LRU removals | DSO | Days Since Overhaul | ODT | Integer | 23 | TRF= O
LRU removals | OTSO | Operating Time Since Overhaul | OTT | Integer | 543 | TRF= O
LRU removals | CSO | Cycles Since Overhaul | OPC | Integer | 121 | TRF= O
LRU removals | Logbook record identifier | Logbook reference | LNK-OEI | Text | LB125478 | Internal A/L ref # to uniquely identify the log book ref. Key field used for linking related records.
LRU removals | Event Record Identifier | Event Record Identifier | LNK-ERI | text |  | Internal A/L ref # to uniquely identify the Event ( OI) if Key field used for linking related records.
Eng APU Rem. | Removal date* | Data when the removal was issued | RDT+RSD | dd-mmm-yyyy | 03-MAR-2021
Eng APU Rem. | MSN* | Self explanatory | AIN | Program letter + 5 digits | N01234 | A/C TYPE MSN A300,A300-600, A310 W + 5 digits (ex: W01234) A318, A319, A320, A321 N + 5 digits (ex: N01234) A330, A340 L + 5 digits (ex: L01234) A350 P + 5 digits (ex: P00234) A380 R + 5 digits (ex: R00134)
Eng APU Rem. | Registration | Self explanatory | REG | Text | NR723
Eng APU Rem. | Engine/APU* | In case of event on part, qualifies the part (engine, APU) |  | flag E or A | E
Eng APU Rem. | Part Number Off | Part number of the Engine or APU | MPN | No predefined format | DF1256742
Eng APU Rem. | Part Number APU Off | Part number of the APU | MPN | No predefined format
Eng APU Rem. | Serial number Off* | indicates the unique identifier of the component, assigned to the component by the manufacturer | SER | No predefined format | 41361321
Eng APU Rem. | ATA* | In case of event on aircraft, indicates the ATA code qualifying the removal | ATA | ATA 2D or 4D. | 72
Eng APU Rem. | Removal Scheduled* | Indicates whether the work on part was scheduled or not. | TTY | flag Y or N | N | Flag with “Y” if there is removal is scheduled
Eng APU Rem. | Removal Reason* | Textual description of the removal | RMT | Text | "Bird strike at take off"
Eng APU Rem. | Work performed | Textual description of performed work | MNT | Text | "Engine was removed due to bird strike"
Eng APU Rem. | Basic discrepancy | In case of event on part, relative to an engine or APU, indicates whether the discrepancy is basic or not |  | flag Y or N | N | Flag with “Y” if event is Engine chargeable
Eng APU Rem. | Position | Describes the position of the part on the aircraft on which the part is installed or removed. | APT | Integer | “2” for Engine Position 2 | Position of the part on the aircraft on which the part is installed or removed. This field is mandatory when reporting an event on engine. Position is not the FIN number. It’s a numeric field
Eng APU Rem. | DSN | Part flight days since new (Part OFF) | ODT | Integer | 0 | Flight days since NEW TRF= N
Eng APU Rem. | CSN | Part cycles since new (Part OFF) | OPC | Number | 2000 | Cycle since NEW TRF= N
Eng APU Rem. | DSI | Part flight days since installation (Part OFF) | ODT | Integer | 110 | Flight days since INSTALLATION TRF= I
Eng APU Rem. | DSLSV | Part flight days since last shop visit (Part OFF) | ODT | Integer | 120 | Flight days since LAST SHOP VISIT TRF= V
Eng APU Rem. | DSO | Part flight days since overhaul (Part OFF) | ODT | Integer | 134 | Flight days since OVERHAUL TRF= O
Eng APU Rem. | Source reference | Source reference | RLS-RTI | Text | REM12354
Sched Maint | MSN | Aircraft Manufacturer Serial Number | AIN | Program letter + 5 digits | N01234 | A/C TYPE MSN A300,A300-600, A310 W + 5 digits (ex: W01234) A318, A319, A320, A321 N + 5 digits (ex: N01234) A330, A340 L + 5 digits (ex: L01234) A350 P + 5 digits (ex: P00234) A380 R + 5 digits (ex: R00134)
Sched Maint | Registration | Aircraft Registration Number | REG | Text | NR723 | Report either MSN or Registration
Sched Maint | MPD Task | Airframer Maintenance Task Number | MII | Text | 242100-02-1 | Report eMPD Task
Sched Maint | Operator Task | Operator Maintenance Task Number | OII | Text | AIB-633000-01 | Operator Task. Can be used to report a splitted MPD task
Sched Maint | Operator Task Description | Operator Task Description | OCD | Text | DAILY CHECK - ENGINES | Highly recommended if an Operator Task has been given
Sched Maint | Operator Task Access | Access panel open to perform inspection |  | Text | 521EB | Recommmanded if an Operator Task has been given
Sched Maint | Operator Task Inspection Type | Inspection method description |  | Text | GVI | Recommmanded if an Operator Task has been given
Sched Maint | Date at inspection (DD-MM-YYYY) | Task end date | TED | dd-mmm-yyyy | 03-MAR-2021
Sched Maint | FH | Aircraft Cumulative Total Flight Hours | CTH | Integer | 1352 | Report value for task end date
Sched Maint | FC | Aircraft Cumulative Total Cycles | CTY | Integer | 183 | Report value for task end date
Sched Maint | Actual Interval : Number of days | Calendar Days since last check (since the Task was last performed). | ODT | Integer | 62 | Report either actual interval or previous
Sched Maint | Actual Interval : Number of FH | Flight Hours since last check (since the Task was last performed). This has to be in Hours. | OTT | Integer | 152 | Report either actual interval or previous
Sched Maint | Actual Interval : Number of FC | Flight Cycles/landings since last check (since the Task was last performed). This has to be Cycles/landings. | OPC | Integer | 35 | Report either actual interval or previous
Sched Maint | Previous Date (DD-MM-YYYY) | Previous Inspection Date | PRV | dd-mmm-yyyy | 03-MAR-2021 | Report either actual interval or previous
Sched Maint | Previous FH '0' means First Time Inspection | Previous Inspection Flight Hours | PTH | Integer | 1230 | Report either actual interval or previous
Sched Maint | Previous FC '0' means First Time Inspection | Previous Inspection Flight Cycles | PTY | Integer | 133 | Report either actual interval or previous
Sched Maint | Check Package Type | Operator Maintenance Check Identifier | MCI | Text | 1:00
Sched Maint | Approved Interval (Interval actually approved by the local Authorities) | Operator Maintenance Task Interval Text | OMN | Text | 800 FH | Recommmanded if an Operator Task has been given
Sched Maint | Finding? (Y/N) | Maintenance Finding Indicator | MIR | flag Y or N | Y | Flag with Y if there is a finding
Sched Maint | Details of Finding | Maintenance Findings Defect Text | FDT | Text | CORROSION FOUND | Mandatory if there is a finding (Y flag)
Sched Maint | Corrective Action | Maintenance-Action Taken Text | MNT | Text | REPAIRED. PART REPLACED. | Mandatory if there is a finding (Y flag)
Sched Maint | Part Number OFF | Removed Manufacturer Part Number | PNR | Text | 100-9750 | Damaged item identification
Sched Maint | FIN | Part Position Code | CPI | Text | 2WE1 | Damaged item identification
Sched Maint | ATA | Airline ATA System Code (Maintenance Action) | DTA | ATA 2D, 4D or 6D (6D preferred) | 533025 | Damaged item identification
Sched Maint | Elapse Time | Maintenance Action Elapsed Time | MAE | Decimal | 4.5 | Duration to accomplish labor tasks. Excludes component repair hours. If data is provided, it Must be in Hours Maintenance Workload either Inspection duration if Routine or Repair duration if Non Routine
Sched Maint | Labor Count | Maintenance Action Labor Count | MAK | Decimal | 2.1 | Provides the number of the average crew size who worked on a specific maintenance activity (Maintenance Workload)
Sched Maint | Total Labour Hours | Maintenance Action Total Labor Hours | MAH | Decimal | 9.45 | If data is provided, it must be in Hours. Excludes component repair hours. (Labor Count) X (Elapsed Time) Maintenance Workload either Inspection Man Hours if Routine or Repair Manhours if Non Routine
Sched Maint | Program | Self explanatory | AMC | Text | A320
Out Of Service | Out of Service Record identifier |  | OEV-OSI | string | 18264 | Unique OOS identifier from the operators information system
Out Of Service | A/C Registration Number |  | AID-REG | string | N550UA
Out Of Service | Operator | Operator code | HDR-OPR | string | 43223 | ICAO operator code
Out Of Service | Unavailability Station |  | OEV-REP | string | LHR | First station at which OOS even occurred
Out Of Service | Unavailability event type |  | OEV-ETP |  |  | Specify whether the Maintenance event origin is (U)Unscheduled, or (S)Scheduled, or Planned ( P) or other (O). Samples: Unscheduled : Operational interruption + Aircraft Change without OI.... Scheduled : MPD task …. Planned : MOD …. Other : strike, weather condition....
Out Of Service | Event start date |  | OEV-ODD |  |  | Out of Service Date Aircraft is removed from service date
Out Of Service | Event start time |  | OEV-OTM |  |  | Out of Service time Aircraft is removed from service time
Out Of Service | Event end date |  | OEV-MCC |  |  | Maintenance Release date
Out Of Service | Event end time |  | OEV-TMT |  |  | Maintenance release time
Out Of Service | Event Total down time |  | OEV-TMD |  |  | Maintenance total down time
Out Of Service | Planned downtime |  | ADS-SMD |  |  | Planned downtime
Out Of Service | Return to service indicator |  | OEV-XRI |  |  | Indicate if the aircraft has been return to service ( Y/N)
Out Of Service | Event description |  | OEV-ART |  | Scheduled maintenance Check B + MOD | OOS event text Aircraft removed form Service Reason text
Out Of Service | Maintenance Event plannification type (level1) |  | no TEI |  | P | Specify whether the Maintenance event plannification is Planned ( P) or Unplanned (U)
Out Of Service | Maintenance Event Sub type (level 2) |  | no TEI |  | A/C mods | Planned/Unplanned Mainteance sub-categories : Planned : Light maintenance, Base maintenance, Heavy maintenance, A/C external cleaning, painting, Cabin maintenance (non MPD), A/C Mods, A/C Optional changes, Engine maintenance (non MPD),A/C phase in / phase out maintenance,Unknown (info unavailable) Unplanned : Overrun of planned event, Unplanned Technical Grounding, Unknown (info unavailable) see OOS coding Grid
Out Of Service | Maintenance Eventt Sub type (level 3) |  | no TEI |  |  | see OOS coding Grid
Out Of Service | Maintenance Event Sub type (level 4) |  | no TEI |  |  | see OOS coding Grid
Out Of Service | Maintenance Event Sub type (level 5) |  | no TEI |  |  | see OOS coding Grid
Out Of Service | Maintenance overrun Description |  | no TEI |  |  | Reason for overrun of planned event
Out Of Service | Events corrective action description |  | OEV-MNT |  |  | Identify action taken to return the aircraft to service.
Out Of Service | Unplanned events associated ATA chapter |  | OEV-ATA |  |  | corrective action Maintenance ATA chapter
Out Of Service | Damage Indicator |  | OEV-DMG |  |  | Y/N Indicates that OOS is related to damage to the aircfraft
Out Of Service | Pilot refusal indicator | Pilot refusal indicator | ADS-PRF | string | Y , N , D does not apply) | indicates that Pilot refused to flight even if MEL applicable
Out Of Service | Mechanic unavailability indicator | Mechanic unavailability indicator | ADS-MUI | string | Y , N , D does not apply) | indicates that mechanic was not available for Maintenance action
Out Of Service | Spare unavailibility indicator | Spare unavailibility indicator | ADS-SUI | string | Y , N , D does not apply) | indicates that SPARE was not available for Maintenance action
Out Of Service | GSE unavailbablity indicator | GSE unavailbablity indicator | ADS-GUI | string | Y , N , blank | indicates if a required qround service equipement was not available fpr maintenance action
Out Of Service | Ferry flight required indicator | Ferry flight required indicator | ADS-FRI | string | Y , N , blank | indicates if it was necessary to ferry aircfat to another location maintenance action
Out Of Service | Out station indicator | Out station indicator | ADS-OUI | string | Y , N , blank | Yes, NO, Blank if not known
Out Of Service | Repair station code | Repair station code | ADS-ARS | string | true(1) , false(0), blank | Station code for the location of the maintenance event ( if different of the REP one)
Out Of Service | Comment | Comment text | ADS-REM | string | 1/1000 | Additional comments that do not fit into MNT field
Out Of Service | Logbook record identifier | Logbook record identifier | LNK-OEI | string | 1/50 | Operator Logbook record identifier to be linked to maintenance event
Out Of Service | Event record identifier | Event record identifier | LNK-ERI | string | 1/50 | Event (delay, cancellation, AC change...) record identifier to be linked to maintenance event
Out Of Service | Maintenance Action Tracking identifier | Maintenance Action Tracking identifier | LNK-MTN | string | 1/50 | Maintenance action record identifier to be linked to maintenance event